## graphs
Bit Ratios by Filetype | a | ones | zero | random | shak |  |  | To use this spreadsheet, copy and paste the CSV data produced by MakeCsv.sh (hashes.csv) into the sheet named 'data' and the cells and graphs in the 'graphs' sheet should automatically update.
rows | 0.71875 | 0.5 | 0.75 | 0.50157 | 0.5623
columns | 0.71875 | 0.5 | 0.75 | 0.50157 | 0.5623
rows (SAC) | 0.96875 | 0.96875 | 0.96875 | 0.96875 | 0.96875
columns (SAC) | 0.96875 | 0.96875 | 0.96875 | 0.96875 | 0.96875
This graph shows the average bit ratios per hash digest (rows) and in each bit position (columns) across all file types. In all cases, an average of 0.5 is good, since bits in a hash should be uniformly random (and so should be roughly equally likely to be 0 or 1). In the Strict Avalanche Criterion (SAC) tests, bars represent a comparison between a pair of hashes derived from one input with a one-bit difference in the second hash. The SAC says that all bits should be 50% different on average, so the SAC rows and columns should also be 0.5. Values near 1 mean that the bits were more frequently the same, while values near 0 mean that values were more frequently different.
|  | b | c | d | e | f | g | h | I | j | k | l | m | n | o | p | q | r | s | t | u | v | w | x | y | z | aa | ab | ac | ad | ae | af | ag
row | Bit Columns by File and Test Type
6 | a | 1 | 0.5 | 0.5 | 1 | 1 | 1 | 1 | 0.5 | 1 | 0.5 | 0.5 | 0 | 1 | 1 | 0 | 0.5 | 1 | 0.5 | 0.5 | 1 | 1 | 1 | 1 | 0.5 | 1 | 0.5 | 0.5 | 0 | 1 | 1 | 1 | 0.5
24 | ones | 0.5 | 0.5 | 0.5 | 0.5 | 0.5 | 0.5 | 0.5 | 0.5 | 0.5 | 0.5 | 0.5 | 0.5 | 0.5 | 0.5 | 0.5 | 0.5 | 0.5 | 0.5 | 0.5 | 0.5 | 0.5 | 0.5 | 0.5 | 0.5 | 0.5 | 0.5 | 0.5 | 0.5 | 0.5 | 0.5 | 0.5 | 0.5
42 | zero | 1 | 1 | 0 | 1 | 1 | 1 | 1 | 0 | 1 | 0 | 1 | 0 | 1 | 1 | 0 | 1 | 1 | 0 | 1 | 1 | 1 | 1 | 1 | 0 | 1 | 1 | 1 | 0 | 1 | 1 | 1 | 1
60 | random | 0.4903 | 0.5026 | 0.4972 | 0.5059 | 0.4976 | 0.5033 | 0.5085 | 0.5011 | 0.506 | 0.5064 | 0.5021 | 0.5102 | 0.5029 | 0.4932 | 0.5063 | 0.5052 | 0.5054 | 0.5067 | 0.4979 | 0.4978 | 0.5044 | 0.4979 | 0.5032 | 0.4989 | 0.5017 | 0.5002 | 0.5068 | 0.4989 | 0.5006 | 0.502 | 0.4905 | 0.4986
78 | shak | 1 | 0.4921 | 0.5009 | 0.4949 | 0.5036 | 0.4874 | 0.502 | 0.4935 | 1 | 0.5059 | 0.4973 | 0.4929 | 0.5043 | 0.5036 | 0.5063 | 0.5062 | 1 | 0.4983 | 0.4961 | 0.5039 | 0.4928 | 0.4944 | 0.495 | 0.5073 | 1 | 0.5058 | 0.5029 | 0.503 | 0.5116 | 0.495 | 0.4921 | 0.5045
15 | a-SAC | 0.96875 | 0.96875 | 0.96875 | 0.96875 | 0.96875 | 0.96875 | 0.96875 | 0.96875 | 0.96875 | 0.96875 | 0.96875 | 0.96875 | 0.96875 | 0.96875 | 0.96875 | 0.96875 | 0.96875 | 0.96875 | 0.96875 | 0.96875 | 0.96875 | 0.96875 | 0.96875 | 0.96875 | 0.96875 | 0.96875 | 0.96875 | 0.96875 | 0.96875 | 0.96875 | 0.96875 | 0.96875
33 | ones-SAC | 0.96875 | 0.96875 | 0.96875 | 0.96875 | 0.96875 | 0.96875 | 0.96875 | 0.96875 | 0.96875 | 0.96875 | 0.96875 | 0.96875 | 0.96875 | 0.96875 | 0.96875 | 0.96875 | 0.96875 | 0.96875 | 0.96875 | 0.96875 | 0.96875 | 0.96875 | 0.96875 | 0.96875 | 0.96875 | 0.96875 | 0.96875 | 0.96875 | 0.96875 | 0.96875 | 0.96875 | 0.96875
51 | zero-SAC | 0.96875 | 0.96875 | 0.96875 | 0.96875 | 0.96875 | 0.96875 | 0.96875 | 0.96875 | 0.96875 | 0.96875 | 0.96875 | 0.96875 | 0.96875 | 0.96875 | 0.96875 | 0.96875 | 0.96875 | 0.96875 | 0.96875 | 0.96875 | 0.96875 | 0.96875 | 0.96875 | 0.96875 | 0.96875 | 0.96875 | 0.96875 | 0.96875 | 0.96875 | 0.96875 | 0.96875 | 0.96875
69 | random-SAC | 0.96875 | 0.96875 | 0.96875 | 0.96875 | 0.96875 | 0.96875 | 0.96875 | 0.96875 | 0.96875 | 0.96875 | 0.96875 | 0.96875 | 0.96875 | 0.96875 | 0.96875 | 0.96875 | 0.96875 | 0.96875 | 0.96875 | 0.96875 | 0.96875 | 0.96875 | 0.96875 | 0.96875 | 0.96875 | 0.96875 | 0.96875 | 0.96875 | 0.96875 | 0.96875 | 0.96875 | 0.96875
87 | shak-SAC | 0.96875 | 0.96875 | 0.96875 | 0.96875 | 0.96875 | 0.96875 | 0.96875 | 0.96875 | 0.96875 | 0.96875 | 0.96875 | 0.96875 | 0.96875 | 0.96875 | 0.96875 | 0.96875 | 0.96875 | 0.96875 | 0.96875 | 0.96875 | 0.96875 | 0.96875 | 0.96875 | 0.96875 | 0.96875 | 0.96875 | 0.96875 | 0.96875 | 0.96875 | 0.96875 | 0.96875 | 0.96875
| This graph shows the average ratio of 1s to 0s in each bit position of all digests, across all file types. In each case, an average ratio should be near 0.5. A ratio closer to 1.0 means that the bits were more frequently 1, near 0 means the bits were more frequently near 0. Since hashes are based on their input data, we expect more random input (e.g., random, shak) to have "better" ratios, while less random input (e.g., a, ones, zeros) would have worse ratios. | This graph shows the average bit ratios per hash digest (rows) and in each bit position (columns) across all file types. In all cases, an average of 0.5 is good, since bits in a hash should be uniformly random (and so should be roughly equally likely to be 0 or 1). In the Strict Avalanche Criterion (SAC) tests, bars represent a comparison between a pair of hashes derived from one input with a one-bit difference in the second hash. The SAC says that all bits should be 50% different on average, so the SAC rows and columns should also be 0.5. Values near 1 mean that the bits were more frequently the same, while values near 0 mean that values were more frequently different. n: This graph shows the bit ratios by column and file type, but comparing the differences between two related hashes (the same inputs with a one bit difference). The SAC says that even with only a one-bit difference, the hashes should be "completely different" (i.e., each bit should change with probability 0.5). So, ratios should be near 0.5. Ratios near 1 mean that the corresponding bits were more frequently the same between two related hashes. Bits near 0 mean that corresponding bits were more frequently different.
|  | b | c | d | e | f | g | h | I | j | k | l | m | n | o | p | q | r | s | t | u | v | w | x | y | z | aa | ab | ac | ad | ae | af | ag
row | Bit Columns by File and Test Type
7 | a | 0 | 0 | 0 | 0.5 | 0.5 | 0.5 | 0.5 | 0.5 | 0.5 | 0.5 | 0.5 | 0.5 | 0.5 | 0.5 | 0.5 | 1 | 1 | 1 | 1 | 1 | 1 | 1 | 1 | 1 | 1 | 1 | 1 | 1 | 1 | 1 | 1 | 1
25 | ones | 0.5 | 0.5 | 0.5 | 0.5 | 0.5 | 0.5 | 0.5 | 0.5 | 0.5 | 0.5 | 0.5 | 0.5 | 0.5 | 0.5 | 0.5 | 0.5 | 0.5 | 0.5 | 0.5 | 0.5 | 0.5 | 0.5 | 0.5 | 0.5 | 0.5 | 0.5 | 0.5 | 0.5 | 0.5 | 0.5 | 0.5 | 0.5
43 | zero | 0 | 0 | 0 | 0 | 0 | 0 | 0 | 0 | 1 | 1 | 1 | 1 | 1 | 1 | 1 | 1 | 1 | 1 | 1 | 1 | 1 | 1 | 1 | 1 | 1 | 1 | 1 | 1 | 1 | 1 | 1 | 1
61 | random | 0.4903 | 0.4905 | 0.4932 | 0.4972 | 0.4976 | 0.4978 | 0.4979 | 0.4979 | 0.4986 | 0.4989 | 0.4989 | 0.5002 | 0.5006 | 0.5011 | 0.5017 | 0.502 | 0.5021 | 0.5026 | 0.5029 | 0.5032 | 0.5033 | 0.5044 | 0.5052 | 0.5054 | 0.5059 | 0.506 | 0.5063 | 0.5064 | 0.5067 | 0.5068 | 0.5085 | 0.5102
79 | shak | 0.4874 | 0.4921 | 0.4921 | 0.4928 | 0.4929 | 0.4935 | 0.4944 | 0.4949 | 0.495 | 0.495 | 0.4961 | 0.4973 | 0.4983 | 0.5009 | 0.502 | 0.5029 | 0.503 | 0.5036 | 0.5036 | 0.5039 | 0.5043 | 0.5045 | 0.5058 | 0.5059 | 0.5062 | 0.5063 | 0.5073 | 0.5116 | 1 | 1 | 1 | 1
16 | a-SAC | 0.96875 | 0.96875 | 0.96875 | 0.96875 | 0.96875 | 0.96875 | 0.96875 | 0.96875 | 0.96875 | 0.96875 | 0.96875 | 0.96875 | 0.96875 | 0.96875 | 0.96875 | 0.96875 | 0.96875 | 0.96875 | 0.96875 | 0.96875 | 0.96875 | 0.96875 | 0.96875 | 0.96875 | 0.96875 | 0.96875 | 0.96875 | 0.96875 | 0.96875 | 0.96875 | 0.96875 | 0.96875
34 | ones-SAC | 0.96875 | 0.96875 | 0.96875 | 0.96875 | 0.96875 | 0.96875 | 0.96875 | 0.96875 | 0.96875 | 0.96875 | 0.96875 | 0.96875 | 0.96875 | 0.96875 | 0.96875 | 0.96875 | 0.96875 | 0.96875 | 0.96875 | 0.96875 | 0.96875 | 0.96875 | 0.96875 | 0.96875 | 0.96875 | 0.96875 | 0.96875 | 0.96875 | 0.96875 | 0.96875 | 0.96875 | 0.96875
52 | zero-SAC | 0.96875 | 0.96875 | 0.96875 | 0.96875 | 0.96875 | 0.96875 | 0.96875 | 0.96875 | 0.96875 | 0.96875 | 0.96875 | 0.96875 | 0.96875 | 0.96875 | 0.96875 | 0.96875 | 0.96875 | 0.96875 | 0.96875 | 0.96875 | 0.96875 | 0.96875 | 0.96875 | 0.96875 | 0.96875 | 0.96875 | 0.96875 | 0.96875 | 0.96875 | 0.96875 | 0.96875 | 0.96875
70 | random-SAC | 0.96875 | 0.96875 | 0.96875 | 0.96875 | 0.96875 | 0.96875 | 0.96875 | 0.96875 | 0.96875 | 0.96875 | 0.96875 | 0.96875 | 0.96875 | 0.96875 | 0.96875 | 0.96875 | 0.96875 | 0.96875 | 0.96875 | 0.96875 | 0.96875 | 0.96875 | 0.96875 | 0.96875 | 0.96875 | 0.96875 | 0.96875 | 0.96875 | 0.96875 | 0.96875 | 0.96875 | 0.96875
88 | shak-SAC | 0.96875 | 0.96875 | 0.96875 | 0.96875 | 0.96875 | 0.96875 | 0.96875 | 0.96875 | 0.96875 | 0.96875 | 0.96875 | 0.96875 | 0.96875 | 0.96875 | 0.96875 | 0.96875 | 0.96875 | 0.96875 | 0.96875 | 0.96875 | 0.96875 | 0.96875 | 0.96875 | 0.96875 | 0.96875 | 0.96875 | 0.96875 | 0.96875 | 0.96875 | 0.96875 | 0.96875 | 0.96875
This graph shows the average ratio of 1s and 0s in columns across the 5 file types, but the ratios have been sorted from lowest to highest. Ratios close to 0.5 are best, ratios near 0 or 1 indicate significant skew. We would expect more random types of input, like random or shak, to do better than less random times, like a, ones, or zero. In fact, we see that the ratios for random hover around 0.5, while the ratios for zero hover near zero for 8 bits, and hover near 1 for the remaining 24 bits.
| filetype | b: collisions (out of 10000)
| a | b: 10000
| ones | b: 10000
| zero | b: 10000
| random | b: 0
| shak | b: 0

## data
filetype_a
hashlen | 32
filecount | 10000
row_ones_mean | 0.71875 | row_ones_stdev | 0.049411
col_ones_mean | 0.71875 | col_ones_stdev | 0.32924
column_means | 1 | 0.5 | 0.5 | 1 | 1 | 1 | 1 | 0.5 | 1 | 0.5 | 0.5 | 0 | 1 | 1 | 0 | 0.5 | 1 | 0.5 | 0.5 | 1 | 1 | 1 | 1 | 0.5 | 1 | 0.5 | 0.5 | 0 | 1 | 1 | 1 | 0.5
column_means_sorted | 0 | 0 | 0 | 0.5 | 0.5 | 0.5 | 0.5 | 0.5 | 0.5 | 0.5 | 0.5 | 0.5 | 0.5 | 0.5 | 0.5 | 1 | 1 | 1 | 1 | 1 | 1 | 1 | 1 | 1 | 1 | 1 | 1 | 1 | 1 | 1 | 1 | 1
collision_count | 10000
filetype_a-alt
hashlen | 32
filecount | 10000
row_ones_mean | 0.96875 | row_ones_stdev | 0
col_ones_mean | 0.96875 | col_ones_stdev | 0
column_means | 0.96875 | 0.96875 | 0.96875 | 0.96875 | 0.96875 | 0.96875 | 0.96875 | 0.96875 | 0.96875 | 0.96875 | 0.96875 | 0.96875 | 0.96875 | 0.96875 | 0.96875 | 0.96875 | 0.96875 | 0.96875 | 0.96875 | 0.96875 | 0.96875 | 0.96875 | 0.96875 | 0.96875 | 0.96875 | 0.96875 | 0.96875 | 0.96875 | 0.96875 | 0.96875 | 0.96875 | 0.96875
column_means_sorted | 0.96875 | 0.96875 | 0.96875 | 0.96875 | 0.96875 | 0.96875 | 0.96875 | 0.96875 | 0.96875 | 0.96875 | 0.96875 | 0.96875 | 0.96875 | 0.96875 | 0.96875 | 0.96875 | 0.96875 | 0.96875 | 0.96875 | 0.96875 | 0.96875 | 0.96875 | 0.96875 | 0.96875 | 0.96875 | 0.96875 | 0.96875 | 0.96875 | 0.96875 | 0.96875 | 0.96875 | 0.96875
collision_count | 0
filetype_ones
hashlen | 32
filecount | 10000
row_ones_mean | 0.5 | row_ones_stdev | 0.14658
col_ones_mean | 0.5 | col_ones_stdev | 0
column_means | 0.5 | 0.5 | 0.5 | 0.5 | 0.5 | 0.5 | 0.5 | 0.5 | 0.5 | 0.5 | 0.5 | 0.5 | 0.5 | 0.5 | 0.5 | 0.5 | 0.5 | 0.5 | 0.5 | 0.5 | 0.5 | 0.5 | 0.5 | 0.5 | 0.5 | 0.5 | 0.5 | 0.5 | 0.5 | 0.5 | 0.5 | 0.5
column_means_sorted | 0.5 | 0.5 | 0.5 | 0.5 | 0.5 | 0.5 | 0.5 | 0.5 | 0.5 | 0.5 | 0.5 | 0.5 | 0.5 | 0.5 | 0.5 | 0.5 | 0.5 | 0.5 | 0.5 | 0.5 | 0.5 | 0.5 | 0.5 | 0.5 | 0.5 | 0.5 | 0.5 | 0.5 | 0.5 | 0.5 | 0.5 | 0.5
collision_count | 10000
filetype_ones-alt
hashlen | 32
filecount | 10000
row_ones_mean | 0.96875 | row_ones_stdev | 0
col_ones_mean | 0.96875 | col_ones_stdev | 0
column_means | 0.96875 | 0.96875 | 0.96875 | 0.96875 | 0.96875 | 0.96875 | 0.96875 | 0.96875 | 0.96875 | 0.96875 | 0.96875 | 0.96875 | 0.96875 | 0.96875 | 0.96875 | 0.96875 | 0.96875 | 0.96875 | 0.96875 | 0.96875 | 0.96875 | 0.96875 | 0.96875 | 0.96875 | 0.96875 | 0.96875 | 0.96875 | 0.96875 | 0.96875 | 0.96875 | 0.96875 | 0.96875
column_means_sorted | 0.96875 | 0.96875 | 0.96875 | 0.96875 | 0.96875 | 0.96875 | 0.96875 | 0.96875 | 0.96875 | 0.96875 | 0.96875 | 0.96875 | 0.96875 | 0.96875 | 0.96875 | 0.96875 | 0.96875 | 0.96875 | 0.96875 | 0.96875 | 0.96875 | 0.96875 | 0.96875 | 0.96875 | 0.96875 | 0.96875 | 0.96875 | 0.96875 | 0.96875 | 0.96875 | 0.96875 | 0.96875
collision_count | 0
filetype_zero
hashlen | 32
filecount | 10000
row_ones_mean | 0.75 | row_ones_stdev | 0
col_ones_mean | 0.75 | col_ones_stdev | 0.43301
column_means | 1 | 1 | 0 | 1 | 1 | 1 | 1 | 0 | 1 | 0 | 1 | 0 | 1 | 1 | 0 | 1 | 1 | 0 | 1 | 1 | 1 | 1 | 1 | 0 | 1 | 1 | 1 | 0 | 1 | 1 | 1 | 1
column_means_sorted | 0 | 0 | 0 | 0 | 0 | 0 | 0 | 0 | 1 | 1 | 1 | 1 | 1 | 1 | 1 | 1 | 1 | 1 | 1 | 1 | 1 | 1 | 1 | 1 | 1 | 1 | 1 | 1 | 1 | 1 | 1 | 1
collision_count | 10000
filetype_zero-alt
hashlen | 32
filecount | 10000
row_ones_mean | 0.96875 | row_ones_stdev | 0
col_ones_mean | 0.96875 | col_ones_stdev | 0
column_means | 0.96875 | 0.96875 | 0.96875 | 0.96875 | 0.96875 | 0.96875 | 0.96875 | 0.96875 | 0.96875 | 0.96875 | 0.96875 | 0.96875 | 0.96875 | 0.96875 | 0.96875 | 0.96875 | 0.96875 | 0.96875 | 0.96875 | 0.96875 | 0.96875 | 0.96875 | 0.96875 | 0.96875 | 0.96875 | 0.96875 | 0.96875 | 0.96875 | 0.96875 | 0.96875 | 0.96875 | 0.96875
column_means_sorted | 0.96875 | 0.96875 | 0.96875 | 0.96875 | 0.96875 | 0.96875 | 0.96875 | 0.96875 | 0.96875 | 0.96875 | 0.96875 | 0.96875 | 0.96875 | 0.96875 | 0.96875 | 0.96875 | 0.96875 | 0.96875 | 0.96875 | 0.96875 | 0.96875 | 0.96875 | 0.96875 | 0.96875 | 0.96875 | 0.96875 | 0.96875 | 0.96875 | 0.96875 | 0.96875 | 0.96875 | 0.96875
collision_count | 0
filetype_random
hashlen | 32
filecount | 10000
row_ones_mean | 0.50157 | row_ones_stdev | 0.088704
col_ones_mean | 0.50157 | col_ones_stdev | 0.0047658
column_means | 0.4903 | 0.5026 | 0.4972 | 0.5059 | 0.4976 | 0.5033 | 0.5085 | 0.5011 | 0.506 | 0.5064 | 0.5021 | 0.5102 | 0.5029 | 0.4932 | 0.5063 | 0.5052 | 0.5054 | 0.5067 | 0.4979 | 0.4978 | 0.5044 | 0.4979 | 0.5032 | 0.4989 | 0.5017 | 0.5002 | 0.5068 | 0.4989 | 0.5006 | 0.502 | 0.4905 | 0.4986
column_means_sorted | 0.4903 | 0.4905 | 0.4932 | 0.4972 | 0.4976 | 0.4978 | 0.4979 | 0.4979 | 0.4986 | 0.4989 | 0.4989 | 0.5002 | 0.5006 | 0.5011 | 0.5017 | 0.502 | 0.5021 | 0.5026 | 0.5029 | 0.5032 | 0.5033 | 0.5044 | 0.5052 | 0.5054 | 0.5059 | 0.506 | 0.5063 | 0.5064 | 0.5067 | 0.5068 | 0.5085 | 0.5102
collision_count | 0
filetype_random-alt
hashlen | 32
filecount | 10000
row_ones_mean | 0.96875 | row_ones_stdev | 0
col_ones_mean | 0.96875 | col_ones_stdev | 0
column_means | 0.96875 | 0.96875 | 0.96875 | 0.96875 | 0.96875 | 0.96875 | 0.96875 | 0.96875 | 0.96875 | 0.96875 | 0.96875 | 0.96875 | 0.96875 | 0.96875 | 0.96875 | 0.96875 | 0.96875 | 0.96875 | 0.96875 | 0.96875 | 0.96875 | 0.96875 | 0.96875 | 0.96875 | 0.96875 | 0.96875 | 0.96875 | 0.96875 | 0.96875 | 0.96875 | 0.96875 | 0.96875
column_means_sorted | 0.96875 | 0.96875 | 0.96875 | 0.96875 | 0.96875 | 0.96875 | 0.96875 | 0.96875 | 0.96875 | 0.96875 | 0.96875 | 0.96875 | 0.96875 | 0.96875 | 0.96875 | 0.96875 | 0.96875 | 0.96875 | 0.96875 | 0.96875 | 0.96875 | 0.96875 | 0.96875 | 0.96875 | 0.96875 | 0.96875 | 0.96875 | 0.96875 | 0.96875 | 0.96875 | 0.96875 | 0.96875
collision_count | 0
filetype_shak
hashlen | 32
filecount | 10000
row_ones_mean | 0.5623 | row_ones_stdev | 0.082914
col_ones_mean | 0.5623 | col_ones_stdev | 0.16553
column_means | 1 | 0.4921 | 0.5009 | 0.4949 | 0.5036 | 0.4874 | 0.502 | 0.4935 | 1 | 0.5059 | 0.4973 | 0.4929 | 0.5043 | 0.5036 | 0.5063 | 0.5062 | 1 | 0.4983 | 0.4961 | 0.5039 | 0.4928 | 0.4944 | 0.495 | 0.5073 | 1 | 0.5058 | 0.5029 | 0.503 | 0.5116 | 0.495 | 0.4921 | 0.5045
column_means_sorted | 0.4874 | 0.4921 | 0.4921 | 0.4928 | 0.4929 | 0.4935 | 0.4944 | 0.4949 | 0.495 | 0.495 | 0.4961 | 0.4973 | 0.4983 | 0.5009 | 0.502 | 0.5029 | 0.503 | 0.5036 | 0.5036 | 0.5039 | 0.5043 | 0.5045 | 0.5058 | 0.5059 | 0.5062 | 0.5063 | 0.5073 | 0.5116 | 1 | 1 | 1 | 1
collision_count | 0
filetype_shak-alt
hashlen | 32
filecount | 10000
row_ones_mean | 0.96875 | row_ones_stdev | 0
col_ones_mean | 0.96875 | col_ones_stdev | 0
column_means | 0.96875 | 0.96875 | 0.96875 | 0.96875 | 0.96875 | 0.96875 | 0.96875 | 0.96875 | 0.96875 | 0.96875 | 0.96875 | 0.96875 | 0.96875 | 0.96875 | 0.96875 | 0.96875 | 0.96875 | 0.96875 | 0.96875 | 0.96875 | 0.96875 | 0.96875 | 0.96875 | 0.96875 | 0.96875 | 0.96875 | 0.96875 | 0.96875 | 0.96875 | 0.96875 | 0.96875 | 0.96875
column_means_sorted | 0.96875 | 0.96875 | 0.96875 | 0.96875 | 0.96875 | 0.96875 | 0.96875 | 0.96875 | 0.96875 | 0.96875 | 0.96875 | 0.96875 | 0.96875 | 0.96875 | 0.96875 | 0.96875 | 0.96875 | 0.96875 | 0.96875 | 0.96875 | 0.96875 | 0.96875 | 0.96875 | 0.96875 | 0.96875 | 0.96875 | 0.96875 | 0.96875 | 0.96875 | 0.96875 | 0.96875 | 0.96875
collision_count | 0